## List1
Vocational Training in Assessment of Existing Structures
Agreement number: CZ/11/LLP-LdV/TOI/134005
Probabilistic deisgn of a steel rod
The limit state function: A f - E = 0
Design coross section area of steel rod considering normal distribution of the strength f and action E
A |  | VE |  | f | Vf
1 |  | 0.1 |  | 280 | 0.1
Guess value of A |  | A~2E/f = | 0.0071429 | ROUND DOWN | 0.005
Reliability index beta
Area | Index
A | beta | Target
0.005 | 2.325 | 3.8
0.006 | 3.4781 | 3.8
0.007 | 4.3629 | 3.8
0.008 | 5.0549 | 3.8
0.009 | 5.6065 | 3.8
0.01 | 6.0541 | 3.8
‘This project has been funded with support from the European Commission. This publication [communication] reflects the views only of the author, and the Commission cannot be held responsible for any use which may be made of the information contained therein.’