## 0,5
Vocational Training in Assessment of Existing Structures
Agreement number: CZ/11/LLP-LdV/TOI/134005
Distribution updating
Excel sheet "DistUpdate.xls" for distribution updating - page 1
where I is an outcome of a new observation, P(I¦x) probability that I is due to x
j(x) denotes a prior probability density, j(x¦I) is the density after updating
C is a normalising constant given as
|  | Raw 1 | Raw 2 | Raw 3 | Raw 4 |  |  | Stattistical parameters of the updated distribution j(x¦I)
| Stabdardize | Prior | Likelihood | Product | Updated | Auxiliary | Auxiliary
| variable | j(x) | P(I¦x) | P(I¦x)*j(x) | j(x¦I) | likelihood | likelihood | Variable | Updated |  | Parameters
| u | p'/0,5 | l | p' * l / 0,5 | p''/ 0,5 | LN | empirical
| Δ = 0,5 | N(0,1) | N(0.2,0.8) |  |  | LN(m,s,a) |  | u | p'' | p'' * u | p'' *(u-μ)^2 | p'' *(u-μ)^3
| -4 | 0.00013383 | 5.1606e-07 | 6.9064e-11 | 2.2423e-10 | 0 | 0 | -4 | 2.2423e-10 | -8.9694e-10 | -1.5703e-08 | -1.5703e-08
| -3.5 | 0.00087268 | 1.1295e-05 | 9.8574e-09 | 3.2004e-08 | 0 | 0 | -3.5 | 3.2004e-08 | -1.1202e-07 | 4.1983e-07 | -1.5206e-06
| -3 | 0.0044318 | 0.00016729 | 7.4139e-07 | 2.4071e-06 | 0 | 0 | -3 | 2.4071e-06 | -7.2214e-06 | 2.346e-05 | -7.3238e-05
| -2.5 | 0.017528 | 0.0016764 | 2.9384e-05 | 9.5404e-05 | 6.024e-06 | 0 | -2.5 | 9.5404e-05 | -0.00023851 | 0.00065582 | -0.0017195
| -2 | 0.053991 | 0.011367 | 0.00061371 | 0.0019926 | 0.008506 | 0.003 | -2 | 0.0019926 | -0.0039851 | 0.0089711 | -0.019035
| -1.5 | 0.12952 | 0.052151 | 0.0067545 | 0.02193 | 0.1197 | 0.06 | -1.5 | 0.02193 | -0.032895 | 0.057685 | -0.093557
| -1 | 0.24197 | 0.1619 | 0.039174 | 0.12719 | 0.3367 | 0.223 | -1 | 0.12719 | -0.12719 | 0.16007 | -0.17958
| -0.5 | 0.35207 | 0.34007 | 0.11973 | 0.38872 | 0.4497 | 0.38 | -0.5 | 0.38872 | -0.19436 | 0.15032 | -0.093475
| 0 | 0.39894 | 0.48334 | 0.19282 | 0.62605 | 0.404 | 0.394 | 0 | 0.62605 | 0 | 0.0092953 | -0.0011326
| 0.5 | 0.35207 | 0.46482 | 0.16365 | 0.53132 | 0.2884 | 0.327 | 0.5 | 0.53132 | 0.26566 | 0.075977 | 0.028731
| 1 | 0.24197 | 0.30246 | 0.073187 | 0.23762 | 0.179 | 0.231 | 1 | 0.23762 | 0.23762 | 0.18324 | 0.16091
| 1.5 | 0.12952 | 0.13317 | 0.017248 | 0.056001 | 0.1018 | 0.16 | 1.5 | 0.056001 | 0.084001 | 0.10636 | 0.14658
| 2 | 0.053991 | 0.039675 | 0.0021421 | 0.0069548 | 0.0548 | 0.08 | 2 | 0.0069548 | 0.01391 | 0.024533 | 0.046076
| 2.5 | 0.017528 | 0.0079977 | 0.00014019 | 0.00045515 | 0.0284 | 0.044 | 2.5 | 0.00045515 | 0.0011379 | 0.0025741 | 0.0061217
| 3 | 0.0044318 | 0.0010909 | 4.8345e-06 | 1.5696e-05 | 0.0145 | 0.028 | 3 | 1.5696e-05 | 4.7089e-05 | 0.00013003 | 0.00037423
| 3.5 | 0.00087268 | 0.00010068 | 8.7858e-08 | 2.8525e-07 | 0.0073 | 0 | 3.5 | 2.8525e-07 | 9.9838e-07 | 3.2553e-06 | 1.0997e-05
| 4 | 0.00013383 | 6.2869e-06 | 8.4138e-10 | 2.7317e-09 | 0.003627 | 0 | 4 | 2.7317e-09 | 1.0927e-08 | 4.1085e-08 | 1.5934e-07
| 4.5 | 1.5984e-05 | 2.6564e-07 | 4.246e-12 | 1.3786e-11 | 0.001809 | 0 |  | 1.3786e-11
| 5 | 1.4867e-06 | 7.5949e-09 | 1.1291e-14 | 3.666e-14 | 0.0009038 | 0 |  | 3.666e-14
| 5.5 | 1.077e-07 | 1.4692e-10 | 1.5823e-17 | 5.1374e-17 | 0.0005 | 0 |  | Suma | mean | st.dev. | skewness
| Sum | 1 | 1 | 0.308 | 1 | 1 | 0.965 |  | 0.99917 | 0.12185 | 0.62444 | 0.00048391
| Check | OK |  |  | OK
Stattistical parameters of the likelihood j(l¦x)
[8 empty] | Variable | Updated |  | Parameters
[8 empty] | u | p'' | p'' * u | p'' *(u-μ)^2 | p'' *(u-μ)^3
[8 empty] | -4 | 0 | 0 | 0 | 0
[8 empty] | -3.5 | 0 | 0 | 0 | 0
[8 empty] | -3 | 0 | 0 | 0 | 0
[8 empty] | -2.5 | 0 | 0 | 0 | 0
[8 empty] | -2 | 6.024e-06 | -1.2048e-05 | 0.00019907 | -0.0011444
[8 empty] | -1.5 | 0.008506 | -0.012759 | 0.23432 | -1.2298
[8 empty] | -1 | 0.1197 | -0.1197 | 2.6991 | -12.817
[8 empty] | -0.5 | 0.3367 | -0.16835 | 6.0776 | -25.8211
[8 empty] | 0 | 0.4497 | 0 | 6.3191 | -23.6878
[8 empty] | 0.5 | 0.404 | 0.202 | 4.2635 | -13.8504
[8 empty] | 1 | 0.2884 | 0.2884 | 2.1788 | -5.9886
[8 empty] | 1.5 | 0.179 | 0.2685 | 0.90505 | -2.0351
[8 empty] | 2 | 0.1018 | 0.2036 | 0.31126 | -0.54426
[8 empty] | 2.5 | 0.0548 | 0.137 | 0.085431 | -0.10667
[8 empty] | 3 | 0.0284 | 0.0852 | 0.015915 | -0.011913
[8 empty] | 3.5 | 0.0145 | 0.05075 | 0.00089601 | -0.00022273
[8 empty] | 4 | 0.0073 | 0.0292 | 0.00046144 | 0.00011601
[8 empty] | 4.5 | 0.003627 | 0.016321 | 0.0020479 | 0.0015388
[8 empty] | 5 | 0.001809 | 0.009045 | 0.002833 | 0.0035452
[8 empty] | 5.5 | 0.0009038 | 0.0049709 | 0.0027724 | 0.0048556
[8 empty] | 6 | 0.0005 | 0.003 | 0.0025344 | 0.0057061
[8 empty] | 6.5 | 1 | 6.5 | 7.5703 | 20.829
[8 empty] | 7 | 0 | 0 | 0 | 0
[8 empty] | 7.5 | 0 | 0 | 0 | 0
]
[9 empty] | Suma | mean | st.dev. | skewness
[9 empty] | 1.4998 | 3.7486 | 3.9161 | -0.54322
‘This project has been funded with support from the European Commission. This publication [communication] reflects the views only of the author, and the Commission cannot be held responsible for any use which may be made of the information contained therein.’

## 1,0
Excel sheet "DistUpdate.xls" for dirtribution updating
|  | Raw 1 | Raw 2 | Raw 3 | Raw 4
| Variable | Prior | Likelihood | Product | Updated
| u | p' | l | p' * l | p''
| -6 | 0
| -5 | 0 | 0 | 0 | 0
| -4 | 0 | 0 | 0 | 0 | 0.2
| -3 | 0.004 | 0 | 0 | 0 | 0.2
| -2 | 0.054 | 0.03 | 0.00162 | 0.0053785 | 0.2
| -1 | 0.242 | 0.22 | 0.05324 | 0.17676 | 0.2
| 0 | 0.4 | 0.5 | 0.2 | 0.66401 | 0.2
| 1 | 0.242 | 0.18 | 0.04356 | 0.14462 | 0.2
| 2 | 0.054 | 0.05 | 0.0027 | 0.0089641 | 0.2
| 3 | 0.004 | 0.02 | 8e-05 | 0.0002656 | 0.2
| 4 | 0 | 0 | 0 | 0 | 0.2
| 5 | 0 | 0 | 0 | 0
| 6 | 0 |  |  | 0
| Sum | 1 | 1 | 0.3012 | 1
| Check | OK |  |  | OK