## Sheet1
CZ/11/LLP-LdV/TOI/134005
Vocational Training in Assessment of Existing Structures
Moment-Curvature Analysis This macro was prepared for the Leonardo Da Vinci Project: "Vocational Training in Assessment of Existing Structures". (Project No: CZ/11/LLP-LdV/TOI/134005) |  | Material Properties | [7 empty] | R/C Cross-sectional Dimensions |  |  |  | Capacity of R/C for given strain
| Axial | Concrete |  | Longtidunal Reinforcement | [5 empty] | b | h | d | Cc | ec= | 0.003 | Mr (kNm) = | 115.0606
| Load | fck | gmc | fyk | fu | gms | Es | esh | esu | (mm) | (mm) | (mm) | (mm) |  |  | k (rad/m) = | 0.059817
| (Pressure +) | [8 empty] | 350 | 400 | 365.02 | 20 |  |  | C (mm) = | 50.153
| (kN) | Concrete fck: (MPa); Longtidunal Reinforcement fyk: (MPa); Longtidunal Reinforcement fu: (MPa); Longtidunal Reinforcement Es: (MPa) | f # = | 2
| 150 | 25 | 1 | 420 | 500 | 1 | 200000 | 0.01 | 0.1
Longtidunal Reinforcement Quantities
| # | fl | No | Area | Distance to | Distance from |  | STEEL |  | strain | Length |  |  | strain | Length
|  | Longtidunal Reinforcement fu: Center; Longtidunal Reinforcement gms: extreme compression fiber (mm); Longtidunal Reinforcement esh: 1; Longtidunal Reinforcement esu: es1= 0.000908 | 0 | 165.02 | 6 |  | 0 | 0
|  | Concrete fck: (mm); Longtidunal Reinforcement fyk: (mm2); Longtidunal Reinforcement fu: (mm); Longtidunal Reinforcement esh: 1 | 0.0009076 | 165.02 | 6 |  | 0 | 0
| 1 | 13.96 | 4 | 612.2386 | 165.02 | 34.98 |  | 2 | es2= -0.018834 | 0 | -165.02 | 7 |  | 0 | 0
| 2 | 13.96 | 4 | 612.2386 | -165.02 | 365.02 |  | 2 |  | -0.018834 | -165.02 | 7 |  | 0 | 0
| 3 | Longtidunal Reinforcement fyk: 0; Longtidunal Reinforcement fu: 0; Longtidunal Reinforcement esh: 3 | 0 | 0 | 8 |  | 0 | 0
| 4 | Longtidunal Reinforcement fyk: 0; Longtidunal Reinforcement fu: 0; Longtidunal Reinforcement esh: 3 | 0 | 0 | 8 |  | 0 | 0
| 5 | Longtidunal Reinforcement fyk: 0; Longtidunal Reinforcement fu: 0; Longtidunal Reinforcement esh: 4 | 0 | 0 | 9 |  | 0 | 0
| 6 | Longtidunal Reinforcement fyk: 0; Longtidunal Reinforcement fu: 0; Longtidunal Reinforcement esh: 4 | 0 | 0 | 9 |  | 0 | 0
| 7 | Longtidunal Reinforcement fyk: 0; Longtidunal Reinforcement fu: 0; Longtidunal Reinforcement esh: 5 | 0 | 0 | 10 |  | 0 | 0
| 8 | Longtidunal Reinforcement fyk: 0; Longtidunal Reinforcement fu: 0; Longtidunal Reinforcement esh: 5 | 0 | 0 | 10 |  | 0 | 0
| 9 | Longtidunal Reinforcement fyk: 0; Longtidunal Reinforcement fu: 0; Longtidunal Reinforcement esh: CONC | strain | Length |  |  | strain | Length
| 10 | Longtidunal Reinforcement fyk: 0; Longtidunal Reinforcement fu: 0; Longtidunal Reinforcement esu: ec= 0.003 | 0 | 200 |  | ec= -0.021234 | 0 | -205.1282
| f ort= | 13.96 | ρl= | 0.8746% | N / (fck*Ac)= | 4.286% |  |  |  | 0.003 | 200 |  |  | -0.021234 | -205.1282
Stirrup Properties
| fyw | Concrete fck: (MPa); Concrete gmc: 220
| fe | Concrete fck: (mm); Concrete gmc: 8
| s | Concrete fck: (mm); Concrete gmc: 200
| bk | Concrete fck: (mm); Concrete gmc: 302
| hk | Concrete fck: (mm); Concrete gmc: 352
| b'k | Concrete fck: (mm); Concrete gmc: 0
| h'k | Concrete fck: (mm); Concrete gmc: 0
ess | bar: Concrete gmc
| Hook | Concrete fck: trans.; Concrete gmc: 0
| Hook | Concrete fck: long.; Concrete gmc: 0
| ρt= | Concrete gmc: 0.0030177
Notations
b: | Cross-sectional width | Longtidunal Reinforcement esh: fl:; Longtidunal Reinforcement esu: Diameter of longitudinal reinforcing steel
h: | Cross-sectional height (height of cross-section in bending direction) | Longtidunal Reinforcement esh: fe:; Longtidunal Reinforcement esu: Diameter of transverse reinforcing steel
d: | Effective depth of tension steel measured from the extreme compression fiber to the centroid of tension steel | Longtidunal Reinforcement esh: s; Longtidunal Reinforcement esu: :space between transverse reinforcements
Cc: | Clear concrete cover | Longtidunal Reinforcement esh: ess:; Longtidunal Reinforcement esu: Number of hoops repetitious in the section
fck: | Characteristic concrete compressive strength | Longtidunal Reinforcement esh: bk, hk:; Longtidunal Reinforcement esu: Distance measured center-to-center of perimeter hoop of a square or rectangular column
fyk: | Yield stress of reinforcing steel | Longtidunal Reinforcement esh: b'k, h'k:; Longtidunal Reinforcement esu: Distance measured center-to-center of perimeter hoop of a square or rectangular column
fu: | Ultimate stress of reinforcing steel | Longtidunal Reinforcement esh: rt:; Longtidunal Reinforcement esu: Transverse reinforcement ratio
Es | Modulus of elasticity of reinforcing steel | Longtidunal Reinforcement esh: ec:; Longtidunal Reinforcement esu: strain in extreme compression fiber
esh: | steel strain at the onset of strain-hardening of reinforcement | Longtidunal Reinforcement esh: Mr:; Longtidunal Reinforcement esu: Moment capacity of section
eu: | ultimate strain of reinforcing steel | Longtidunal Reinforcement esh: k:; Longtidunal Reinforcement esu: Curvature capacity of section
fyw: | Yield stress of stirrup reinforcing steel | Longtidunal Reinforcement esh: C:; Longtidunal Reinforcement esu: Depth of neutral axis measured from the extreme compression fiber
‘This project has been funded with support from the European Commission. This publication [communication] reflects the views only of the author, and the Commission cannot be held responsible for any use which may be made of the information contained therein.’
Note on O7: Input strain value for extreme compression fiber

## Calc.
Distance to Center(mm) | Concrete Strain ec | Disto center for reinforcement (mm) | Reinforcement steel strain | ec | C (mm) | N (kN) | k (rad/m) | M (kN.m)
| Acci |  | es
200 | 0.003 | 165.02 | 0.0009076 | 0.003 | 50.153 | 150 | 0.059817 | 115.0606
194.8718 | 0.0026932 | -165.02 | -0.018834
184.6154 | 0.0020797
174.359 | 0.0014662
164.1026 | 0.00085272
153.8462 | 0.00023922
143.5897 | -0.00037429
133.3333 | -0.0009878
123.0769 | -0.0016013
112.8205 | -0.0022148
102.5641 | -0.0028283
92.3077 | -0.0034418
82.0513 | -0.0040553
71.7949 | -0.0046688
61.5385 | -0.0052823
51.2821 | -0.0058959
41.0256 | -0.0065094
30.7692 | -0.0071229
20.5128 | -0.0077364
10.2564 | -0.0083499
-9.1073e-16 | -0.0089634
-10.2564 | -0.0095769
-20.5128 | -0.01019
-30.7692 | -0.010804
-41.0256 | -0.011417
-51.2821 | -0.012031
-61.5385 | -0.012644
-71.7949 | -0.013258
-82.0513 | -0.013871
-92.3077 | -0.014485
-102.5641 | -0.015098
-112.8205 | -0.015712
-123.0769 | -0.016325
-133.3333 | -0.016939
-143.5897 | -0.017552
-153.8462 | -0.018166
-164.1026 | -0.01878
-174.359 | -0.019393
-184.6154 | -0.020007
-194.8718 | -0.02062
-205.1282 | -0.021234