## List1
Vocational Training in Assessment of Existing Structures
Agreement number: CZ/11/LLP-LdV/TOI/134005
Assignment 10. Partial factors
1. Partial factors for a resistance R assuming Lognormal distribution
| FORM sensitivity aR= |  | -0.8 | Input cells
GammaG for beta =
| CoV | 3.3 | 3.8 | 4.3
| 0 | 1 | 1 | 1
| 0.1 | 1.1046 | 1.1497 | 1.1966
| 0.2 | 1.2202 | 1.3218 | 1.4319
| 0.3 | 1.3478 | 1.5197 | 1.7134
| 0.4 | 1.4888 | 1.7472 | 2.0503
| 0.5 | 1.6446 | 2.0087 | 2.4535
2. Partial factors for permanent loads G assuming Normal distribution
| FORM sensitivity aE= |  | -0.7
GammaG for beta =
| CoV | 3.3 | 3.8 | 4.3
| 0 | 1 | 1 | 1
| 0.05 | 1.1155 | 1.133 | 1.1505
| 0.1 | 1.231 | 1.266 | 1.301
| 0.15 | 1.3465 | 1.399 | 1.4515
| 0.2 | 1.462 | 1.532 | 1.602
| 0.25 | 1.5775 | 1.665 | 1.7525
3. Partial factors for variable actions Q assuming Gumbel distribution
| FORM sensitivity aE= |  | -0.7
| N= | 100 | aT= | 0
The coefficient of variation V refers to annual extremes
GammaQ for beta =
| CoV | 3.3 | 3.8 | 4.3
| 0 | 1 | 1 | 1
| 0.1 | 1.0405 | 1.1016 | 1.1696
| 0.2 | 1.0672 | 1.1686 | 1.2812
| 0.3 | 1.0861 | 1.216 | 1.3603
| 0.4 | 1.1002 | 1.2513 | 1.4193
| 0.5 | 1.1111 | 1.2787 | 1.4649
| 0.6 | 1.1198 | 1.3005 | 1.5013
| 0.7 | 1.1269 | 1.3183 | 1.531
| 0.8 | 1.1328 | 1.333 | 1.5557
| 0.9 | 1.1378 | 1.3455 | 1.5765
| 1 | 1.1421 | 1.3562 | 1.5943
4. Corrections considering uncertainty in action effect and structural resistance
The above partial factors should be enlarged by the model uncertainty fatctors (~1,05) as indicated below.
‘This project has been funded with support from the European Commission. This publication [communication] reflects the views only of the author, and the Commission cannot be held responsible for any use which may be made of the information contained therein.’