## Rel_Updating_RC_beam
Vocational Training in Assessment of Existing Structures
Agreement number: CZ/11/LLP-LdV/TOI/134005
Reliability updating of RC floor beam (FORM, non-linear LSF)
Models for basic variables
Variable |  | Symbol | Unit | Type | xk | mX / xk | VX | mX | sX | eX * | slnX * | Index**
Resistance model uncertainty |  | XR | - | LN | 1 | 1 | 0.05 | 1 | 0.05 | 1.0012 | 0.049969 | 1
Reinforcement area |  | As | mm2 | N | 0.0016588 | 1 | 0.02 | 0.0016588 | 3.3175e-05
Reinforcement yield strength |  | fy | N/mm2 | LN | 500000 | 1.12 | 0.053 | 560000 | 29680 | 1.0014 | 0.052963
Effective depth |  | d | mm | N | 0.275 | 1 | 0.04 | 0.275 | 0.011
Cross-section width |  | b | mm | N | 0.8 | 1 | 0.03 | 0.8 | 0.024
Compressive concrete strength |  | fc | N/mm2 | LN | 24900 | 1 | 0.1675 | 24900 | 4170.75 | 1.0139 | 0.16634
Load effect uncertainty |  | XE | - | LN | 1 | 1 | 0.1 | 1 | 0.1 | 1.005 | 0.099751 | 1
Self-weight of concrete effect |  | MGc | kN∙m | N | 68.4768 | 1 | 0.04 | 68.4768 | 2.7391
Permanent loads (except self-weight) effect |  | MGp | kN∙m | N | 44.1786 | 1 | 0.1 | 44.1786 | 4.4179 |  |  | 0
Imposed load effect |  | MQ | kN∙m | GUM | 44.1786 | 0.68 | 0.26 | 30.0414 | 7.8108
Proof load effect ** |  | MQpl | kN∙m | D | 122.6 | 1 | 0 | 122.6 | 0
Correlation coefficient = | 0.905 | [10 empty] | * Only for Lognormal variables
|  | Pre-test LSF: |  | G = XR[Asfyd - 0.5(Asfy)2/bfc] - XE(MGc + MGp + MQ) | [7 empty] | ** Only for post-test analysis
|  | Post-test LSF: |  | H = XR[Asfyd - 0.5(Asfy)2/bfc] - XE(MGc + MQpl)
|  | pf = | 0.00038951 | beta = | 3.3601 |  | pf = | 0.062499 | beta = | 1.5341 | P [ H > 0 ] = | 0.9375
|  | Variable | Dgn. value | alpha |  |  | Variable | Dgn. value | alpha
|  | XR | 0.94737 | 0.31455 |  |  | XR | 0.97028 | 0.37729
|  | As | 0.001646 | 0.11446 |  |  | As | 0.0016518 | 0.13711
|  | fy | 530068.4904 | 0.30078 |  |  | fy | 543026.3686 | 0.36155
|  | d | 0.26437 | 0.28754 |  |  | d | 0.2693 | 0.33799
|  | b | 0.79851 | 0.018508 |  |  | b | 0.7992 | 0.021743
|  | fc | 23191.3588 | 0.10243 |  |  | fc | 23814.5859 | 0.12044
|  | XE | 1.2281 | -0.62793 |  |  | XE | 1.1166 | -0.75317
|  | MGc | 69.4559 | -0.10638 |  |  | MGc | 68.9305 | -0.10798
|  | MGp | 46.7257 | -0.17159 |  |  | MGp | 0 | 0
|  | MQ | 45.8957 | -0.51858 |  |  | MQpl | 122.6 | 0
[7 empty] | Updated pf = |  | 1.7853e-06
[7 empty] | Updated beta = |  | 4.6349
‘This project has been funded with support from the European Commission. This publication [communication] reflects the views only of the author, and the Commission cannot be held responsible for any use which may be made of the information contained therein.’