## List1
Vocational Training in Assessment of Existing Structures
Agreement number: CZ/11/LLP-LdV/TOI/134005
Reliability of a Reinforced Concrete
Beam - FORM method
FORM iterative procedure
for calculation of the reliability index b and failure probability of
a reinforced concrete beam or slab
A non-linear limit state function - 10 basic variables:
g(X) = h*As*fyd-c*As*fyd-As2*fyd2/(2*b*fcd) + a7*K*(a8*G+a9*Q+a10W)
Figure 1: Variables in the cross-section of the analysed beam
Each of the basic variables h, As, fy, c, b, fc, K, G, Q and W is approximated
by three parameter log-normal distribution LN(m,s,a)
A. General three-parameter log-normal distribution for any a
In special case, where a= 0, is assumed normal distribution N(m,s). | [7 empty] | a= | 0
1. Parameter C and skewness a:
check:
Distribution parameter C | [7 empty] | C(a)= | 0
given by the skewness a:
[8 empty] | m= | 50
Distribution bound x0 | [7 empty] | s= | 1
(m - 6 s for zero a ):
[8 empty] | x0(m,s,a)= | 44
2. Probability density f and distribution function F (for any a):
Standardised variable:
[8 empty] | x= | 50
Transformed standardised variable: | [7 empty] | u(x,s,a)= | 0
[8 empty] | uu(x,m,s,a)= | 0
Density probability function:
[8 empty] | f(x,m,s,a)= | 0.39894
Distribution function: | [7 empty] | F(x,m,s,a)= | 0.5
B. FORM method for determination of the reliability index beta
184
Simplifier form of indexing is chosen, which is more suitable for counting:
h=X1, As=X2, fyd=X3, c=X4, b=X5, fcd=X6, K=X7, G=X8, Q=X9, W=X10
3. Input parameters for basic variables {X}={X1, X2…X10} and the coefficients
a7, a8, a9 and a10 may be written in following re-indexed limit state function:
g(X) = X1*X2*X3-X4*X2*X3-X22*X32/(2*X5*X6) + a7*X7*(a8*X8+a9*X9+a10*X10)
[7 empty] | m | s | a
| Input data | [5 empty] | 0.35 | 0.01 | 0
Input Variables |  |  |  |  | i | a | 0.0004 | 2e-05 | 0.15
RESISTANCE | Height of cross-section h |  |  |  | x01 | - | 560000 | 30000 | 0.15
| Area of reinforcement As |  |  |  | x02 | - | 0.03 | 0.005 | 0.5
| Yield strength of reinforcement fy |  |  |  | x03 | - | 0.2 | 0.005 | 0
| Cover c |  |  |  | x04 | - | 30000 | 5000 | 0.5
| Width of cross-section b |  |  |  | x05 | - | 1 | 0.05 | 0.15
| Concrete strength fc |  |  |  | x06 | - | 18 | 1.8 | 0
LOAD | Model uncertainty K |  |  |  | x07 | -1 | 10 | 2 | 1.14
| Permanent load G |  |  |  | x08 | 1 | 2 | 1 | 1.14
| Variable load Q |  |  |  | x09 | 1
| Variable load W |  |  |  | x10 | 1
The check of the initial guess values
[8 empty] | x1= | 0.1826
4. FORM iteration procedure:
Symbolic iteration procedure
The initial guess
values of X is
calculated from g (X)= 0
Number of iterations n
Equivalent normal
distributions of
the basic variables X.
Standardised variables
Partial derivatives of g(X):
185
Reliability index:
Sensitivity factors:
New design point
to be used in the
next iteration
FORM Iteration:
| Number of iteration: |  | n = | 10 |  | Click on the button to start:
[7 empty] | gi | aai | mi+1 | gama
[7 empty] | 2.24 | 0.25561 | 0.21546 | 0.61559
Xi | m | nominator sei | denominator sei | sei | mei | mi | 3.3728 | 0.38488 | 0.00038017 | 0.95041
h | 0.35 | 0.39894 | 39.8942 | 0.01 | 0.35 | 0 | 3.3899 | 0.38683 | 530100.8855 | 0.94661
As | 0.0004 | 0.39882 | 19953.3329 | 1.9988e-05 | 0.0003995 | 0.024964 | -1.1125 | -0.12695 | 0.031177 | 1.0392
fy | 560000 | 0.39882 | 1.3302e-05 | 29981.3064 | 559251.5571 | 0.024964 | 0.10453 | 0.011929 | 0.19985 | 0.99925
c | 0.03 | 0.3976 | 80.0585 | 0.0049664 | 0.029593 | 0.082027 | 0.69221 | 0.07899 | 28606.5922 | 0.95355
b | 0.2 | 0.39894 | 79.7885 | 0.005 | 0.2 | 0 | -2.1237 | -0.24235 | 1.0292 | 1.0292
fcd | 30000 | 0.3976 | 8.0059e-05 | 4966.3955 | 29592.6196 | 0.082027 | -1.8 | -0.2054 | 18.9293 | 1.0516
K | 1 | 0.39882 | 7.9813 | 0.049969 | 0.99875 | 0.024964 | -6.1748 | -0.70463 | 11.5722 | 1.1572
G | 18 | 0.39894 | 0.22163 | 1.8 | 18 | 0 | -1.1413 | -0.13024 | 2.1313 | 1.0657
Q | 22.0129 | 0.00099635 | 0.00016136 | 6.1748 | 0.63613 | 3.4619 |  | 1
W | 2.4884 | 0.32501 | 0.28476 | 1.1413 | 1.7577 | 0.64026
Reliability index b :
|  |  | bi= | 2.5135
Probability of failure pf :
|  |  | pf= | 0.0059772
‘This project has been funded with support from the European Commission. This publication [communication] reflects the views only of the author, and the Commission cannot be held responsible for any use which may be made of the information contained therein.’