## Sheet1
Vocational Training in Assessment of Existing Structures
Agreement number: CZ/11/LLP-LdV/TOI/134005
Assessment of sample frictiles
Analytic expressions for coefficients of fractile estimation
given in EN 1990, Annex D (confidence 0.75)
p% frictile V unknown |  |  |  | ks(p,n)= gt(p,n-1)Ö(1+1/n)
p% frictile V known |  |  |  | ks(p,n)= gnorm(p,0,1)Ö(1+1/n)
Sample fractiles for a normal distribution and given probability p
|  | Input fields |  | Output fields
| m = | 30 | m = | 30 | m = | 30 | m = | 30
| s = | 5 | s = | 5 | s = | 5 | s = | 5
The characteristic values, p= |  |  |  | 0.05 | The design values, p= |  |  | 0.001
n | ks(n) |  | ks(n) |  | ds(n) |  | ds(n)
1 |  |  | 2.3262 | 18.3691 |  |  | 4.3702 | 8.1488
2 |  |  | 2.0145 | 19.9274 |  |  | 3.7847 | 11.0763
3 | 3.3717 | 13.1415 | 1.8993 | 20.5034 | 25.7811 | -98.9057 | 3.5683 | 12.1585
4 | 2.6311 | 16.8443 | 1.839 | 20.805 | 11.4202 | -27.101 | 3.455 | 12.7251
5 | 2.3353 | 18.3234 | 1.8018 | 20.9908 | 7.8578 | -9.2891 | 3.3852 | 13.0741
6 | 2.1765 | 19.1175 | 1.7766 | 21.1168 | 6.3656 | -1.8282 | 3.3378 | 13.3108
10 | 1.9226 | 20.3871 | 1.7251 | 21.3743 | 4.5065 | 7.4674 | 3.2411 | 13.7947
15 | 1.8191 | 20.9046 | 1.6988 | 21.506 | 3.9116 | 10.442 | 3.1916 | 14.0421
20 | 1.7718 | 21.1408 | 1.6855 | 21.5726 | 3.6678 | 11.661 | 3.1665 | 14.1673
30 | 1.7272 | 21.3639 | 1.672 | 21.6398 | 3.4524 | 12.7381 | 3.1413 | 14.2934
288 | 1.653 | 21.7348 | 1.6477 | 21.7615 | 3.1243 | 14.3786 | 3.0956 | 14.522
1000 | 1.6472 | 21.764 | 1.6457 | 21.7716 | 3.1 | 14.5002 | 3.0918 | 14.5411
‘This project has been funded with support from the European Commission. This publication [communication] reflects the views only of the author, and the Commission cannot be held responsible for any use which may be made of the information contained therein.’
5% fractile V
unknown
ks
n
(
)
qt
0.95
n
1


(
)
1
1
n


5% fractile V
known
k

n
(
)
qnorm
0.95
0

1

(
)
1
1
n



0,1 % fractile V
unknown
ds
n
(
)
qt
0.999
n
1


(
)
1
1
n


0,1 % fractile V
known
d

n
(
)
qnorm
0.999
0

1

(
)
1
1
n

